## Device Registration
DEVICE REGISTRATION DATA EXCHANGE SEQUENCE
SW | HW | Q1 : Sample Packet (Register me ?)
Payload
|  | Start | Query ID | Length | Value | Value | - |  |  | CRC (2 Bytes)
|  | 0xDD | 0x01 | - | - | - | - |  |  | - | -
Here, Length is Number of bytes in payload except CRC.
Note : For registartion data values please refer sheet "Device Registration Data".
Response1 : Sample Packet (Device Registered Successfully)
|  | Start | Query ID | Device Number | Circuit Number | Value | CRC (2 Bytes)
|  | 0xDD | 0x01 | 0x01 | 0x01 | 0x01 | - | -
Response1 : Sample Packet (Device Registration Failed)
|  | Start | Query ID | Device Number | Circuit Number | Value | CRC (2 Bytes)
|  | 0xDD | 0x01 | 0x01 | 0x01 | 0x00 | - | -
Response1 : Sample Packet (Device Already Registered)
|  | Start | Query ID | Device Number | Circuit Number | Value | CRC (2 Bytes)
|  | 0xDD | 0x01 | 0x01 | 0x01 | 0x02 | - | -
Q2 : Sample Packet (Delete device ?)
|  | Start | Query ID | Device Number | Circuit Number | CRC (2 Bytes)
|  | 0xDD | 0x02 | 0x01 | 0x01 | - | -
Response2 : Sample Packet (Device Deleted Successfully)
|  | Start | Query ID | Device Number | Circuit Number | Value | CRC (2 Bytes)
|  | 0xDD | 0x02 | 0x01 | 0x01 | 0x01 | - | -
Response2 : Sample Packet (Device Delete Failed)
|  | Start | Query ID | Device Number | Circuit Number | Value | CRC (2 Bytes)
|  | 0xDD | 0x02 | 0x01 | 0x01 | 0x00 | - | -
Q3 : Sample Packet (Is any device available ?) ( BROADCAST MESSAGE )
|  | Start | Query ID | CRC (2 Bytes)
|  | 0xDD | 0x03 | - | -
Response3 : Sample Packet (Device Deleted Successfully)
|  | Start | Query ID | Unique ID (4 Bytes) |  |  |  | Remote IP (4 Bytes) |  |  |  | TCP PORT (4 Bytes) |  |  |  | Device IP (4 Bytes) |  |  |  | Subnet Mask (4 Bytes) |  |  |  | Gateway IP (4 Bytes) |  |  |  | DNS 1 (4 Bytes) |  |  |  | DNS 2 (4 Bytes) |  |  |  | UDP Live Data PORT (4 Bytes) |  |  |  | UDP Reg Data PORT (4 Bytes) |  |  |  | CRC (2 Bytes)
|  | 0xDD | 0x03 | 0x01 | 0x02 | 0x03 | 0x04 | 0xC0 | 0xA8 | 0x00 | 0x0A | 0x00 | 0x00 | 0x27 | 0x0F | 0xC0 | 0xA8 | 0x00 | 0x0E | 0xFF | 0xFF | 0xFF | 0x00 | 0xC0 | 0xA8 | 0x00 | 0x01 | 0xC0 | 0xA8 | 0x00 | 0x01 | 0x72 | 0x72 | 0x72 | 0x72 | 0x00 | 0x00 | 0x27 | 0x10 | 0x00 | 0x00 | 0x27 | 0x11 | - | -
[12 empty] | 192.168.0.10 |  |  |  | 9999 |  |  |  | 192.168.0.14 |  |  |  | 255.255.255.0 |  |  |  | 192.168.0.1 |  |  |  | 192.168.0.1 |  |  |  | 114.114.114.114 |  |  |  | 10000 |  |  |  | 10001
Q4 : Sample Packet (Device IP Configuration) ( BROADCAST MESSAGE )
|  | Start | Query ID | Unique ID (4 Bytes) |  |  |  | Device IP (4 Bytes) |  |  |  | Subnet Mask (4 Bytes) |  |  |  | Gateway IP (4 Bytes) |  |  |  | DNS 1 (4 Bytes) |  |  |  | DNS 2 (4 Bytes) |  |  |  | CRC (2 Bytes)
|  | 0xDD | 0x04 | 0x01 | 0x02 | 0x03 | 0x04 | 0xC0 | 0xA8 | 0x00 | 0x0E | 0xFF | 0xFF | 0xFF | 0x00 | 0xC0 | 0xA8 | 0x00 | 0x01 | 0xC0 | 0xA8 | 0x00 | 0x01 | 0x72 | 0x72 | 0x72 | 0x72 | - | -
[12 empty] | 192.168.0.14 |  |  |  | 255.255.255.0 |  |  |  | 192.168.0.1 |  |  |  | 192.168.0.1 |  |  |  | 114.114.114.114
|  | Response4 : Sample Packet (Device configuration received Successfully) | [5 empty] | Response4 : Sample Packet (Device configuration received Failed)
|  | Start | Query ID | Value | CRC (2 Bytes) |  |  | Start | Query ID | Value | CRC (2 Bytes)
|  | 0xDD | 0x04 | 0x01 | - | - |  | 0xDD | 0x04 | 0x00 | - | -
Q5 : Sample Packet (Server Configuration) ( BROADCAST MESSAGE )
|  | Start | Query ID | Unique ID (4 Bytes) |  |  |  | Remote IP (4 Bytes) |  |  |  | TCP PORT (4 Bytes) |  |  |  | UDP Live Data PORT (4 Bytes) |  |  |  | UDP Reg Data PORT (4 Bytes) |  |  |  | CRC (2 Bytes)
|  | 0xDD | 0x05 | 0x01 | 0x02 | 0x03 | 0x04 | 0xC0 | 0xA8 | 0x00 | 0x0A | 0x00 | 0x00 | 0x27 | 0x0F | 0x00 | 0x00 | 0x27 | 0x10 | 0x00 | 0x00 | 0x27 | 0x11 | - | -
[12 empty] | 192.168.0.10 |  |  |  | 9999 |  |  |  | 10000 |  |  |  | 10001
|  | Response5 : Sample Packet (Server configuration received Successfully) | [5 empty] | Response5 : Sample Packet (Server configuration received Failed)
|  | Start | Query ID | Value | CRC (2 Bytes) |  |  | Start | Query ID | Value | CRC (2 Bytes)
|  | 0xDD | 0x05 | 0x01 | - | - |  | 0xDD | 0x05 | 0x00 | - | -
Q1 : Register me ?
Response1 : Device Registered Successfully/Device Registration Failed
Q2 : Delete device?
Response2 : Device Deleted Successfully/Device Deletion Failed
HW will send Q1 query periodically after power ON
HW will stop sending Q1 query after Successful Registration

## Device Registration Data
BTS Device Registration Parameters Encoding Packet Details
Device Number
ID ( 1 byte) | Value ( 1 byte)
0x01 | 0x01
1 | 1
Circuit number
ID ( 1 byte) | Value ( 1 byte)
0x02 | 0x01
2 | 1
Device Name
ID ( 1 byte) | Value ( 16 byte)
0x03 | 0x42 | 0x54 | 0x53 | 0x2D | 0x36 | 0x30 | 0x30 | 0x00 | 0x00 | 0x00 | 0x00 | 0x00 | 0x00 | 0x00 | 0x00 | 0x00
3 | "BTS-600"
IP Address
ID ( 1 byte) | Value ( 4 byte)
0x04 | 0xC0 | 0xA8 | 0x64 | 0x0E
4 | 192.168.100.14
MAC ID
ID ( 1 byte) | Value ( 6 byte)
0x05 | 0xC0 | 0x1A | 0x2B | 0x3C | 0x64 | 0xA8
5 | C0:1A:2B:3C:64:A8