## Real-Time & Registration
REAL-TIME DATA EXCHANGE SEQUENCE
SW | [6 empty] | HW |  | PORT : 10000
Q1 : Sample Packet (Send Real time Data)
Real-Time Data Payload
[9 empty] | Start | Device Number | Circuit Number | Query ID | Value | Value | - |  |  | CRC (2 Bytes)
[9 empty] | 0xCC | 0x01 | 0x01 | 0x01 | - | - | - |  |  | - | -
Note : For Payload please refer sheet "Real-Time Data Packet" (Sequence of these values are as per their ID)
Q2 : Sample Packet (Send Real time Data)
CAN Data Payload
[9 empty] | Start | Device Number | Circuit Number | Query ID | Value | Value | - |  |  | CRC (2 Bytes)
[9 empty] | 0xCC | 0x01 | 0x01 | 0x02 | - | - | - |  |  | - | -
PORT : 10001
Q1 : Sample Packet (Send Registration Data)
Registration Data Payload
[9 empty] | Start | Device Number | Circuit Number | Query ID | Session ID |  |  |  | Value | Value | - |  | CRC (2 Bytes)
[9 empty] | 0xCC | 0x01 | 0x01 | 0x01 | 0x01 | 0x01 | 0x01 | 0x01 | - | - | - |  | - | -
Registration Data Payload
| Step Number |  | Operator | Circuit Status | ID Info |  | Time |  |  |  | Current |  |  |  | Voltage |  |  |  | Temperature |  |  |  | Power |  |  |  | Accumulated Capacity |  |  |  | Charge Capacity |  |  |  | Discharge Capacity |  |  |  | Step Capacity |  |  |  | Accumulated Energy |  |  |  | Charge Energy |  |  |  | Discharge Energy |  |  |  | Step Energy |  |  |  | System Error ID |  |  |  | Message ID | User Error ID
| 0x00 | 0x01 | 0x01 | 0x01 | 0x7F | 0xFF | 0x00 | 0x00 | 0x00 | 0x001 | 0x00 | 0x00 | 0x00 | 0x001 | 0x00 | 0x00 | 0x00 | 0x001 | 0x00 | 0x00 | 0x00 | 0x001 | 0x00 | 0x00 | 0x00 | 0x001 | 0x00 | 0x00 | 0x00 | 0x001 | 0x00 | 0x00 | 0x00 | 0x001 | 0x00 | 0x00 | 0x00 | 0x001 | 0x00 | 0x00 | 0x00 | 0x001 | 0x00 | 0x00 | 0x00 | 0x001 | 0x00 | 0x00 | 0x00 | 0x001 | 0x00 | 0x00 | 0x00 | 0x001 | 0x00 | 0x00 | 0x00 | 0x001 | 0x00 | 0x00 | 0x00 | 0x001 | 0x00 | 0x00
| ID | Parameter
| 1 | Time
| 2 | Current
| 3 | Voltage
| 4 | Temperature
| 5 | Power
| 6 | Accumulated Capacity
| 7 | Charge Capacity
| 8 | Discharge Capacity
| 9 | Step Capacity
| 10 | Accumulated Energy
| 11 | Charge Energy
| 12 | Discharge Energy
| 13 | Step Energy
| 14 | System Error ID
| 15 | Message ID
| 16 | Error ID
Q1 : Send Real time Data (PORT : 10000)
Q1 : Send Registration Data (PORT : 10001)
Q2 : Send CAN Data (PORT : 10000)

## Real-Time Data Packet
BTS Real - Time Parameters Encoding Packet Details
Step Number
Value ( 2 byte)
4 | 0x00 | 0x01 |  |  |  | It is 2 bytes integer value
1
Program Running Status
Value ( 1 byte)
6 | 0x01 |  |  |  |  | 0x00 : Idle , 0x01 : Running
1
Circuit Status
Value ( 1 byte)
7 | 0x01 |  |  |  |  | 0x00 : Idle, 0x01 : Charge, 0x02 : Discharge, 0x03 : Pause, 0x04 : Continue, 0x05 : Int, 0x06 : Error, 0x07 : Msg
1
User ERR/MSG Number
Value ( 1 byte)
8 | 0x00 |  |  |  |  | 0 to 9
0
Execption/Error ID
Value ( 4 byte)
9 | 0x00 | 0x00 | 0x00 | 0x01
1
Step Running Time (milliseconds)
Value ( 4 byte)
13 | 0x00 | 0x00 | 0x00 | 0x64 |  | It is 4 bytes integer value
100 msec
Program Running Time (milliseconds)
Value ( 4 byte)
17 | 0x00 | 0x00 | 0x01 | 0x23 |  | It is 4 bytes integer value
291 msec
Current
Value ( 4 byte)
21 | 0x42 | 0xBF | 0x33 | 0x33
| 95.6 A |  |  |  |  | It will be in float
Voltage
Value ( 4 byte)
25 | 0x41 | 0xF0 | 0xCC | 0xCD
| 30.1 V |  |  |  |  | It will be in float
Temperature
Value ( 4 byte)
29 | 0x42 | 0x22 | 0x00 | 0x00
| 40.5 C |  |  |  |  | It will be in float
Power
Value ( 4 byte)
33 | 0x44 | 0x97 | 0xA7 | 0xAE
| 1342.654 W |  |  |  |  | It will be in float
Accumulated Capacity
Value ( 4 byte)
37 | 0x44 | 0x97 | 0xA7 | 0xAE
| 1342.654 Ah |  |  |  |  | It will be in float
Charge Capacity
Value ( 4 byte)
41 | 0x44 | 0x97 | 0xA7 | 0xAE
| 1342.654 Ah |  |  |  |  | It will be in float
Discharge Capacity
Value ( 4 byte)
45 | 0x44 | 0x97 | 0xA7 | 0xAE
| 1342.654 Ah |  |  |  |  | It will be in float
Step Capacity
Value ( 4 byte)
49 | 0x44 | 0x97 | 0xA7 | 0xAE
| 1342.654 Ah |  |  |  |  | It will be in float
Accumulated Energy
Value ( 4 byte)
53 | 0x44 | 0x97 | 0xA7 | 0xAE
| 1342.654 Wh |  |  |  |  | It will be in float
Charge Energy
Value ( 4 byte)
57 | 0x44 | 0x97 | 0xA7 | 0xAE
| 1342.654 Wh |  |  |  |  | It will be in float
Discharge Energy
Value ( 4 byte)
61 | 0x44 | 0x97 | 0xA7 | 0xAE
| 1342.654 Wh |  |  |  |  | It will be in float
Step Energy
Value ( 4 byte)
65 | 0x44 | 0x97 | 0xA7 | 0xAE
| 1342.654 Wh |  |  |  |  | It will be in float
Operator
Value ( 1 byte)
69 | 0x01
CCChg
Cycle Status
Value ( 1 byte)
70 | 0x01 |  |  |  |  | 0x00 : Not running , 0x01 : Running
Running
Cycle Start Step Number
Value ( 2 byte)
71 | 0x00 | 0x00
0
Cycle Run Iteration
Value ( 2 byte)
73 | 0x00 | 0x00
0
Table Step Number
Value ( 2 byte)
75 | 0x00 | 0x00
0
Table total Row Number
Value ( 2 byte)
77 | 0x00 | 0x00
0
Registration type
Value ( 2 byte)
79 | 0x00 | 0x00
0
Digital Inputs Status of Primary and Sec.
| Value ( 1 byte) |  |  | Digital Inputs connected to Primary board |  |  |  | Digital Inputs connected to Secondary board |  |  |  | 1 : High 0 : Low | MSB | 0 | DI 3 | Digital Inputs connected to Primary board
81 | 0x5C |  |  | Input 3 | Input 2 | Input 1 | Input 0 | Input 3 | Input 2 | Input 1 | Input 0 |  |  | 1 | DI 2
|  |  |  | 0 | 1 | 0 | 1 | 1 | 1 | 0 | 0 |  |  | 0 | DI 1
|  |  |  | This represents bit status for each digital input | [9 empty] | 1 | DI 0
[14 empty] | 1 | DI 3 | Digital Inputs connected to Secondary board
[14 empty] | 1 | DI 2
[14 empty] | 0 | DI 1
[13 empty] | LSB | 0 | DI 0
Digital Output Status of Secondary
| Value ( 1 byte) |  |  | Digital Output 7 | Digital Output 6 | Digital Output 5 | Digital Output 4 | Digital Output 3 | Digital Output 2 | Digital Output 1 | Digital Output 0 | 1 : High 0 : Low | MSB | 0 | DO 7 | Digital Outputs connected to Secondary board
82 | 0x00 |  |  | 0 | 0 | 0 | 0 | 0 | 0 | 0 | 1 |  |  | 0 | DO 6
|  |  |  | This represents bit status for each digital output | [9 empty] | 0 | DO 5
[14 empty] | 0 | DO 4
[14 empty] | 0 | DO 3
[14 empty] | 0 | DO 2
[14 empty] | 0 | DO 1
[13 empty] | LSB | 0 | DO 0
Digital Output Status of Primary
| Value ( 1 byte) |  |  | Digital Output 7 | Digital Output 6 | Digital Output 5 | Digital Output 4 | Digital Output 3 | Digital Output 2 | Digital Output 1 | Digital Output 0 | 1 : High 0 : Low | MSB | 0 |  | NA
83 | 0x00 |  |  | 0 | 0 | 0 | 0 | 0 | 0 | 0 | 0 |  |  | 0
|  |  |  | This represents bit status for each digital output | [9 empty] | 0
0
0
[14 empty] | 0 | DO 2 | Digital Outputs connected to Primary board
[14 empty] | 0 | DO 1
[13 empty] | LSB | 0 | DO 0