## Calibration Comm. Sequence
DEVICE CALIBRATION DATA EXCHANGE SEQUENCE
SW | HW
Current Calibration (During Charge)
Here send 0.5A which is set as Low Preset point for current
Here, software will record the value of current which is coming from the HW as (X1 - count) and value of current seen on DMM as (Y1)
Here, software will record the value of current which is coming from the HW as (X2 - Count) and value of current seen on DMM as (Y2)
Current Calibration (During Discharge)
Here send 5.0A which is set as High Preset point for current
Here, software will record the value of current which is coming from the HW as (X1 - count) and value of current seen on DMM as (Y1)
Here, software will record the value of current which is coming from the HW as (X2 - Count) and value of current seen on DMM as (Y2)
Voltage Calibration (During Charge)
Here, software will record the value of voltage which is coming from the HW as (X1 - count) and value of voltage seen on DMM as (Y1)
Here, software will record the value of voltage which is coming from the HW as (X2 - Count) and value of voltage seen on DMM as (Y2)
Voltage Calibration (During Discharge)
Q1 : Is HW ready for Calibration ?
Response1 : Yes/No
Futher communication will only happen when HW is ready for Calibration
Q3 : Send Charging Current Calibration Low point
Response3 : Write Successful/Failed
If User click on "Confirm Preset" button on Current Calibration window for Low Point then implement following query
Q15 : Cancel Calibration
Response15 : Write Successful/Failed
Q16 : Stop Calibration
Response16 : Write Successful/Failed
Q17 : Start Verify Current Calibration (Charge Mode)
Response17 : Write Successful/Failed
Q18 : Start Verify Current Calibration (Discharge Mode)
Response18 : Write Successful/Failed
Q19 : Stop Verify Current Calibration
Response19 : Write Successful/Failed
Once user entered actual current value which is measured using DMM then after clicking on "Confirm Low Point" button.
Software should freeze the two values ,
1] Actual Current value (On DMM)
2] Current generated by hardware (Count)
If User click on "Confirm Preset" button on Current Calibration window for High Point then implement following query
Q4 : Send Charging Current Calibration High point
Response4 : Write Successful/Failed
Once user entered actual current value which is measured using DMM then after clicking on "Confirm High Point" button.
Software should freeze the two values ,
1] Actual Current value (On DMM)
2] Current generated by hardware (Count)
Q5 : Send Current Calibration Gain and Offset during Charge Mode
Response5 : Write Successful/Failed
Once User click on "Transfer" button on Current Calibration window , then Software should calculate Gain and Offset, then implement following query
During Calibration period, HW will keep on sending the live Current and Voltage values as "Response2"
Response2 : Live Current & Voltage
Q6 : Send Discharging Current Calibration Low point
Response6 : Write Successful/Failed
If User click on "Confirm Preset" button on Current Calibration window for Low Point then implement following query
Once user entered actual current value which is measured using DMM then after clicking on "Confirm Low Point" button.
Software should freeze the two values ,
1] Actual Current value (On DMM)
2] Current generated by hardware (Count)
If User click on "Confirm Preset" button on Current Calibration window for High Point then implement following query
Q7 : Send Discharging Current Calibration High point
Response7 : Write Successful/Failed
Once user entered actual current value which is measured using DMM then after clicking on "Confirm High Point" button.
Software should freeze the two values ,
1] Actual Current value (On DMM)
2] Current generated by hardware (Count)
Q8 : Send Current Calibration Gain and Offset during Discharge Mode
Response8 : Write Successful/Failed
Once User click on "Transfer" button on Current Calibration window , then Software should calculate Gain and Offset, then implement following query
If user click on "Start Low Point Calibration" button, then make low point preset text box editable.
Once user enter the value measured on DMM into the Low Point Text box and click on "Confirm Low Point" send following query
Once user clink on "Prepare HW", make the High point Text box editable and change the Button name to "Confirm High Point"
Q11 : Send Voltage Calibration Gain and Offset during Charge Mode
Response11 : Write Successful/Failed
Once User click on "Transfer" button on Voltage Calibration window , then Software should send calculated Gain and Offset, using following query
If user click on "Start Low Point Calibration" button, then make low point preset text box editable and change the Button name to "Confirm Low Point"
After the successful response,
Freeze High Point Text box value entered by user.
Software should record the two values ,
1] Voltage value entered by user in High Point Text box (Y2)
2] Voltage detected by hardware (X2 - Count)
Change the button name to "Transfer"
Revert the button name to "Start Low Point Calibration"
After the successful response,
Freeze Low Point Text box value entered by user.
Software should record the two values ,
1] Voltage value entered by user in Low Point Text box (Y1)
2] Voltage detected by hardware (X1 - Count)
Change the button name to "Prepare HW"
Q9 : Send Voltage Calibration Low Point in Charge Mode
Response9 : Write Successful/Failed
Once user enter the value measured on DMM into the High Point Text box and click on "Confirm High Point" send following query
Q10 : Send Voltage Calibration High Point in Charge Mode
Response10 : Write Successful/Failed
Once user enter the value measured on DMM into the Low Point Text box and click on "Confirm Low Point" send following query
Once user clink on "Prepare HW", make the High point Text box editable and change the Button name to "Confirm High Point"
Q14 : Send Voltage Calibration Gain and Offset during Discharge Mode
Response14 : Write Successful/Failed
Once User click on "Transfer" button on Voltage Calibration window , then Software should send calculated Gain and Offset, using following query
If user click on "Start Low Point Calibration" button, then make low point preset text box editable and change the Button name to "Confirm Low Point"
After the successful response,
Freeze High Point Text box value entered by user.
Software should record the two values ,
1] Voltage value entered by user in High Point Text box (Y2)
2] Voltage detected by hardware (X2 - Count)
Change the button name to "Transfer"
Revert the button name to "Start Low Point Calibration"
After the successful response,
Freeze Low Point Text box value entered by user.
Software should record the two values ,
1] Voltage value entered by user in Low Point Text box (Y1)
2] Voltage detected by hardware (X1 - Count)
Change the button name to "Prepare HW"
Q12 : Send Voltage Calibration Low Point in Discharge Mode
Response12 : Write Successful/Failed
Once user enter the value measured on DMM into the High Point Text box and click on "Confirm High Point" send following query
Q13 : Send Voltage Calibration High Point in Discharge Mode
Response13 : Write Successful/Failed
Q20 : Previous Calibration Parameters ?
Response20 : Send Previous Calibration Parameters

## Calibration Data Packet Details
BTS device User Calibration Data Packet Format
Q1 : Is HW ready for Calibration ?
Start | Device Number | Circuit Number | Query ID | CRC (2 Bytes)
0xA0 | 0x01 | 0x01 | 0x01 | - | -
Response1 : "Yes" | [7 empty] | Response1 : "No"
Start | Device Number | Circuit Number | Query ID | Value | CRC (2 Bytes) |  |  | Start | Device Number | Circuit Number | Query ID | Err. Value | CRC (2 Bytes)
0xA0 | 0x01 | 0x01 | 0x01 | 0x01 | - | - |  | 0xA0 | 0x01 | 0x01 | 0x01 | 0x00 | - | -
Response2 : Send Live Current and Voltage
Start | Device Number | Circuit Number | Query ID | Live Current (Float : 4 Bytes) |  |  |  | Live Current (Integer : 4 Bytes) |  |  |  | Live Voltage (Float : 4 Bytes) |  |  |  | Live Voltage (Integer : 4 Bytes) |  |  |  | Live Temperature (Float : 4 Bytes) |  |  |  | Live Temperature (Integer : 4 Bytes) |  |  |  | ERR Code | CRC (2 Bytes)
0xA0 | 0x01 | 0x01 | 0x02 | 0xC2 | 0xDC | 0x00 | 0x00 | 0x00 | 0x00 | 0x00 | 0x00 | 0x42 | 0xA0 | 0x00 | 0x00 | 0x00 | 0x00 | 0x00 | 0x00 | 0x42 | 0xA0 | 0x00 | 0x00 | 0x00 | 0x00 | 0x00 | 0x00 | 0x00 | - | -
|  |  |  | -110 A | [7 empty] | 80 V | [7 empty] | 80 C
Note : Hardware will keep on sending periodically this live data response during calibration
|  |  |  | Percentage | System Max Current |  | Low Point | High Point
| Range Table | 0xFF | Full Range | 100 | 50 |  | 0.5 | 50 | Range detection
|  | 0x01 | Range 1 | 100 | 50 |  | 25 | 50 | Range 100 %
|  | 0x02 | Range 2 | 50 | 25 |  | 12.5 | 25 | Range 50 %
|  | 0x03 | Range 3 | 25 | 12.5 |  | 6.25 | 12.5 | Range 25 %
|  | 0x04 | Range 4 | 12.5 | 6.25 |  | 0.5 | 6.25 | Range 12.5 %
CURRENT CALIBRATION
Q3 : Send Charging Current Calibration Low point Preset
Start | Device Number | Circuit Number | Query ID | Range | Low point Current preset (Float : 4 Byte) |  |  |  | CRC (2 Bytes)
0xA0 | 0x01 | 0x01 | 0x03 | 0xFF | 0x41 | 0xC0 | 0x00 | 0x00 | - | -
24 A
Response3 : Write successful | [8 empty] | Response3 : Write Failed
Start | Device Number | Circuit Number | Query ID | Range | Value | CRC (2 Bytes) |  |  | Start | Device Number | Circuit Number | Query ID | Range | Err. Value | CRC (2 Bytes)
0xA0 | 0x01 | 0x01 | 0x03 | 0xFF | 0x01 | - | - |  | 0xA0 | 0x01 | 0x01 | 0x03 | 0xFF | 0x00 | - | -
Q4 : Send Charging Current Calibration High point Preset
Start | Device Number | Circuit Number | Query ID | Range | High point Current preset value (4 Byte) |  |  |  | CRC (2 Bytes)
0xA0 | 0x01 | 0x01 | 0x04 | 0xFF | 0x42 | 0xC8 | 0x00 | 0x00 | - | -
100 A
Response4 : Write successful | [8 empty] | Response4 : Write Failed
Start | Device Number | Circuit Number | Query ID | Range | Value | CRC (2 Bytes) |  |  | Start | Device Number | Circuit Number | Query ID | Range | Err. Value | CRC (2 Bytes)
0xA0 | 0x01 | 0x01 | 0x04 | 0xFF | 0x01 | - | - |  | 0xA0 | 0x01 | 0x01 | 0x04 | 0xFF | 0x00 | - | -
Q5 : Send Current Calibration Gain and Offset during Charge Mode
Start | Device Number | Circuit Number | Query ID | Range | Current gain in charge mode (4 Bytes) |  |  |  | Current Offset (4 Bytes) |  |  |  | Calibration Date and Time (4 Bytes) |  |  |  | CRC (2 Bytes)
0xA0 | 0x01 | 0x01 | 0x05 | 0xFF | 0x3A | 0x9D | 0x49 | 0x52 | 0x39 | 0xD1 | 0xB7 | 0x17 | 0x67 | 0xE3 | 0x91 | 0xC3 | - | -
|  |  |  | 0.0012 A |  |  |  | 0.0004 A |  |  |  | 26/03/2925 11:03:55 Wednesday
Response14 : Write successful | [8 empty] | Response14 : Write Failed
Start | Device Number | Circuit Number | Query ID | Range | Value | CRC (2 Bytes) |  |  | Start | Device Number | Circuit Number | Query ID | Range | Err. Value | CRC (2 Bytes)
0xA0 | 0x01 | 0x01 | 0x05 | 0xFF | 0x01 | - | - |  | 0xA0 | 0x01 | 0x01 | 0x05 | 0xFF | 0x00 | - | -
Q6 : Send Discharging Current Calibration Low point Preset
Start | Device Number | Circuit Number | Query ID | Range | Low point Current preset (Float : 4 Byte) |  |  |  | CRC (2 Bytes)
0xA0 | 0x01 | 0x01 | 0x06 | 0xFF | 0x41 | 0xC0 | 0x00 | 0x00 | - | -
24 A
Response6 : Write successful | [8 empty] | Response6 : Write Failed
Start | Device Number | Circuit Number | Query ID | Range | Value | CRC (2 Bytes) |  |  | Start | Device Number | Circuit Number | Query ID | Range | Err. Value | CRC (2 Bytes)
0xA0 | 0x01 | 0x01 | 0x06 | 0xFF | 0x01 | - | - |  | 0xA0 | 0x01 | 0x01 | 0x06 | 0xFF | 0x00 | - | -
Q7 : Send Discharging Current Calibration High point Preset
Start | Device Number | Circuit Number | Query ID | Range | High point Current preset value (4 Byte) |  |  |  | CRC (2 Bytes)
0xA0 | 0x01 | 0x01 | 0x07 | 0xFF | 0x42 | 0xC8 | 0x00 | 0x00 | - | -
100 A
Response7 : Write successful | [8 empty] | Response7 : Write Failed
Start | Device Number | Circuit Number | Query ID | Range | Value | CRC (2 Bytes) |  |  | Start | Device Number | Circuit Number | Query ID | Range | Err. Value | CRC (2 Bytes)
0xA0 | 0x01 | 0x01 | 0x07 | 0xFF | 0x01 | - | - |  | 0xA0 | 0x01 | 0x01 | 0x07 | 0xFF | 0x00 | - | -
Q8 : Send Current Calibration Gain and Offset during Discharge Mode
Start | Device Number | Circuit Number | Query ID | Range | Current gain in discharge mode (4 Bytes) |  |  |  | Current Offset (4 Bytes) |  |  |  | Calibration Date and Time (4 Bytes) |  |  |  | CRC (2 Bytes)
0xA0 | 0x01 | 0x01 | 0x08 | 0xFF | 0x3A | 0x9D | 0x49 | 0x52 | 0x39 | 0xD1 | 0xB7 | 0x17 | 0x67 | 0xE3 | 0x91 | 0xC3 | - | -
|  |  |  | 0.0012 A |  |  |  | 0.0004 A |  |  |  | 26/03/2925 11:03:55 Wednesday
Response8 : Write successful | [8 empty] | Response8 : Write Failed
Start | Device Number | Circuit Number | Query ID | Range | Value | CRC (2 Bytes) |  |  | Start | Device Number | Circuit Number | Query ID | Range | Err. Value | CRC (2 Bytes)
0xA0 | 0x01 | 0x01 | 0x08 | 0xFF | 0x01 | - | - |  | 0xA0 | 0x01 | 0x01 | 0x08 | 0xFF | 0x00 | - | -
VOLTAGE CALIBRATION
Q9 : Send Charging Voltage Calibration Low point
Start | Device Number | Circuit Number | Query ID | Low point Voltage (Float : 4 Byte) |  |  |  | CRC (2 Bytes)
0xA0 | 0x01 | 0x01 | 0x09 | 0x41 | 0xC0 | 0x00 | 0x00 | - | -
24.0 V
Response9 : Write successful | [8 empty] | Response9 : Write Failed
Start | Device Number | Circuit Number | Query ID | Value | CRC (2 Bytes) |  |  | Start | Device Number | Circuit Number | Query ID | Err. Value | CRC (2 Bytes)
0xA0 | 0x01 | 0x01 | 0x09 | 0x01 | - | - |  | 0xA0 | 0x01 | 0x01 | 0x09 | 0x00 | - | -
Q10 : Send Charging Voltage Calibration High point Preset
Start | Device Number | Circuit Number | Query ID | High point Voltage (4 Byte) |  |  |  | CRC (2 Bytes)
0xA0 | 0x01 | 0x01 | 0x0A | 0x42 | 0xA0 | 0x00 | 0x00 | - | -
80 V
Response10 : Write successful | [8 empty] | Response10 : Write Failed
Start | Device Number | Circuit Number | Query ID | Value | CRC (2 Bytes) |  |  | Start | Device Number | Circuit Number | Query ID | Err. Value | CRC (2 Bytes)
0xA0 | 0x01 | 0x01 | 0x0A | 0x01 | - | - |  | 0xA0 | 0x01 | 0x01 | 0x0A | 0x00 | - | -
Q11 : Send Voltage Calibration Gain and Offset during Charge Mode
Start | Device Number | Circuit Number | Query ID | Voltage gain in charge mode (4 Bytes) |  |  |  | Voltage Offset (4 Bytes) |  |  |  | Calibration Date and Time (4 Bytes) |  |  |  | CRC (2 Bytes)
0xA0 | 0x01 | 0x01 | 0x0B | 0x3A | 0x9D | 0x49 | 0x52 | 0x39 | 0xD1 | 0xB7 | 0x17 | 0x67 | 0xE3 | 0x91 | 0xC3 | - | -
|  |  |  | 0.0012 V |  |  |  | 0.0004 V |  |  |  | 26/03/2925 11:03:55 Wednesday
Response11 : Write successful | [8 empty] | Response11 : Write Failed
Start | Device Number | Circuit Number | Query ID | Value | CRC (2 Bytes) |  |  | Start | Device Number | Circuit Number | Query ID | Err. Value | CRC (2 Bytes)
0xA0 | 0x01 | 0x01 | 0x0B | 0x01 | - | - |  | 0xA0 | 0x01 | 0x01 | 0x0B | 0x00 | - | -
Q12 : Send Discharging Voltage Calibration Low point
Start | Device Number | Circuit Number | Query ID | Low point Voltage (Float : 4 Byte) |  |  |  | CRC (2 Bytes)
0xA0 | 0x01 | 0x01 | 0x0C | 0x41 | 0xC0 | 0x00 | 0x00 | - | -
24.0 V
Response12 : Write successful | [8 empty] | Response12 : Write Failed
Start | Device Number | Circuit Number | Query ID | Value | CRC (2 Bytes) |  |  | Start | Device Number | Circuit Number | Query ID | Err. Value | CRC (2 Bytes)
0xA0 | 0x01 | 0x01 | 0x0C | 0x01 | - | - |  | 0xA0 | 0x01 | 0x01 | 0x0C | 0x00 | - | -
Q13 : Send Discharging Voltage Calibration High point
Start | Device Number | Circuit Number | Query ID | High point Voltage (4 Byte) |  |  |  | CRC (2 Bytes)
0xA0 | 0x01 | 0x01 | 0x0D | 0x42 | 0xA0 | 0x00 | 0x00 | - | -
80 V
Response13 : Write successful | [8 empty] | Response13 : Write Failed
Start | Device Number | Circuit Number | Query ID | Value | CRC (2 Bytes) |  |  | Start | Device Number | Circuit Number | Query ID | Err. Value | CRC (2 Bytes)
0xA0 | 0x01 | 0x01 | 0x0D | 0x01 | - | - |  | 0xA0 | 0x01 | 0x01 | 0x0D | 0x00 | - | -
Q14 : Send Voltage Calibration Gain and Offset during Discharge Mode
Start | Device Number | Circuit Number | Query ID | Voltage gain in discharge mode (4 Bytes) |  |  |  | Voltage Offset (4 Bytes) |  |  |  | Calibration Date and Time (4 Bytes) |  |  |  | CRC (2 Bytes)
0xA0 | 0x01 | 0x01 | 0x0E | 0x3A | 0x9D | 0x49 | 0x52 | 0x39 | 0xD1 | 0xB7 | 0x17 | 0x67 | 0xE3 | 0x91 | 0xC3 | - | -
|  |  |  | 0.0012 V |  |  |  | 0.0004 V |  |  |  | 26/03/2925 11:03:55 Wednesday
Response14 : Write successful | [8 empty] | Response14 : Write Failed
Start | Device Number | Circuit Number | Query ID | Value | CRC (2 Bytes) |  |  | Start | Device Number | Circuit Number | Query ID | Err. Value | CRC (2 Bytes)
0xA0 | 0x01 | 0x01 | 0x0E | 0x01 | - | - |  | 0xA0 | 0x01 | 0x01 | 0x0E | 0x00 | - | -
TEMPERATURE CALIBRATION
Q15 : Sample Packet (Send Temperature calibration Low Value)
Start | Device Number | Circuit ID | Query ID | Low point Resistor (Float : 4 Byte) |  |  |  | CRC (2 Bytes)
0xA0 | 0x01 | 0x01 | 0x0F | - | - | - | - | - | -
Response15 : Sample Packet (ACK) | [6 empty] | Response15 : Sample Packet (NACK)
Start | Device Number | Circuit ID | Query ID | Error Value | CRC (2 Bytes) |  |  | Start | Device Number | Circuit ID | Query ID | Error Value | CRC (2 Bytes)
0xA0 | 0x01 | 0x01 | 0x0F | 0x01 | - | - |  | 0xA0 | 0x01 | 0x01 | 0x0F | 0x00 | - | -
Q16 : Sample Packet (Send Temperature calibration High Value)
Start | Device Number | Circuit ID | Query ID | High point Resistor (Float : 4 Byte) |  |  |  | CRC (2 Bytes)
0xA0 | 0x01 | 0x01 | 0x10 | - | - | - | - | - | -
Response16 : Sample Packet (ACK) | [6 empty] | Response16 : Sample Packet (NACK)
Start | Device Number | Circuit ID | Query ID | Error Value | CRC (2 Bytes) |  |  | Start | Device Number | Circuit ID | Query ID | Error Value | CRC (2 Bytes)
0xA0 | 0x01 | 0x01 | 0x10 | 0x01 | - | - |  | 0xA0 | 0x01 | 0x01 | 0x10 | 0x00 | - | -
Q17 : Sample Packet (Send Temperature calibration Gain and Offset)
Start | Device Number | Circuit ID | Query ID | Temperature gain (4 Byte) |  |  |  | Temperature offset (4 Byte) |  |  |  | Calibration Date and Time (4 Byte) |  |  |  | CRC (2 Bytes)
0xA0 | 0x01 | 0x01 | 0x11 | - | - | - | - | - | - | - | - | - | - | - | - | - | -
Response17 : Sample Packet (ACK) | [6 empty] | Response17 : Sample Packet (NACK)
Start | Device Number | Circuit ID | Query ID | Error Value | CRC (2 Bytes) |  |  | Start | Device Number | Circuit ID | Query ID | Error Value | CRC (2 Bytes)
0xA0 | 0x01 | 0x01 | 0x11 | 0x01 | - | - |  | 0xA0 | 0x01 | 0x01 | 0x11 | 0x00 | - | -
COMMANDS
Q18 : Cancel Calibration
Start | Device Number | Circuit Number | Query ID | CRC (2 Bytes)
0xA0 | 0x01 | 0x01 | 0x12 | - | -
Response18 : Write successful | [7 empty] | Response18 : Write Failed
Start | Device Number | Circuit Number | Query ID | Value | CRC (2 Bytes) |  |  | Start | Device Number | Circuit Number | Query ID | Err. Value | CRC (2 Bytes)
0xA0 | 0x01 | 0x01 | 0x12 | 0x01 | - | - |  | 0xA0 | 0x01 | 0x01 | 0x12 | 0x00 | - | -
Q19 : Stop Calibration
Start | Device Number | Circuit Number | Query ID | CRC (2 Bytes)
0xA0 | 0x01 | 0x01 | 0x13 | - | -
Response19 : Write successful | [7 empty] | Response19 : Write Failed
Start | Device Number | Circuit Number | Query ID | Value | CRC (2 Bytes) |  |  | Start | Device Number | Circuit Number | Query ID | Err. Value | CRC (2 Bytes)
0xA0 | 0x01 | 0x01 | 0x13 | 0x01 | - | - |  | 0xA0 | 0x01 | 0x01 | 0x13 | 0x00 | - | -
Q20 : Start verify Current calibration (Charge Mode)
Start | Device Number | Circuit Number | Query ID | Current value (4 Byte) |  |  |  | CRC (2 Bytes)
0xA0 | 0x01 | 0x01 | 0x14 | 0x42 | 0xC8 | 0x00 | 0x00 | - | -
Response20 : Write successful | [7 empty] | Response20 : Write Failed
Start | Device Number | Circuit Number | Query ID | Value | CRC (2 Bytes) |  |  | Start | Device Number | Circuit Number | Query ID | Err. Value | CRC (2 Bytes)
0xA0 | 0x01 | 0x01 | 0x14 | 0x01 | - | - |  | 0xA0 | 0x01 | 0x01 | 0x14 | 0x00 | - | -
Q21 : Start verify Current calibration (Disharge Mode)
Start | Device Number | Circuit Number | Query ID | Voltage value (4 Byte) |  |  |  | CRC (2 Bytes)
0xA0 | 0x01 | 0x01 | 0x15 | 0x42 | 0xA0 | 0x00 | 0x00 | - | -
Response21 : Write successful | [7 empty] | Response21 : Write Failed
Start | Device Number | Circuit Number | Query ID | Value | CRC (2 Bytes) |  |  | Start | Device Number | Circuit Number | Query ID | Err. Value | CRC (2 Bytes)
0xA0 | 0x01 | 0x01 | 0x15 | 0x01 | - | - |  | 0xA0 | 0x01 | 0x01 | 0x15 | 0x00 | - | -
Q22 : Stop verify Current calibration
Start | Device Number | Circuit Number | Query ID | CRC (2 Bytes)
0xA0 | 0x01 | 0x01 | 0x16 | - | -
Response22 : Write successful | [7 empty] | Response22 : Write Failed
Start | Device Number | Circuit Number | Query ID | Value | CRC (2 Bytes) |  |  | Start | Device Number | Circuit Number | Query ID | Err. Value | CRC (2 Bytes)
0xA0 | 0x01 | 0x01 | 0x16 | 0x01 | - | - |  | 0xA0 | 0x01 | 0x01 | 0x16 | 0x00 | - | -
Q23 : Previous Calibration Parameters.
Start | Device Number | Circuit Number | Query ID | CRC (2 Bytes)
0xA0 | 0x01 | 0x01 | 0x17 | - | -
Response23 : Write successful
[5 empty] | FULL RANGE (0xFF) | [47 empty] | RANGE - 1 | [23 empty] | RANGE - 2 | [23 empty] | RANGE - 3 | [23 empty] | RANGE - 4
Start | Device Number | Circuit Number | Query ID | Err. Value | Current gain in charge mode (4 Byte) |  |  |  | Current offset in charge Mode (4 Byte) |  |  |  | Calibration Date and Time (4 Byte) |  |  |  | Current gain in discharge mode (4 Byte) |  |  |  | Current offset in Discharge Mode (4 Byte) |  |  |  | Calibration Date and Time (4 Byte) |  |  |  | Voltage gain in charge mode (4 Byte) |  |  |  | Voltage offset in charge Mode(4 Byte) |  |  |  | Calibration Date and Time (4 Byte) |  |  |  | Voltage gain in discharge mode (4 Byte) |  |  |  | Voltage offset in discharge Mode (4 Byte) |  |  |  | Calibration Date and Time (4 Byte) |  |  |  | Current gain in charge mode (4 Byte) |  |  |  | Current offset in charge Mode (4 Byte) |  |  |  | Calibration Date and Time (4 Byte) |  |  |  | Current gain in discharge mode (4 Byte) |  |  |  | Current offset in Discharge Mode (4 Byte) |  |  |  | Calibration Date and Time (4 Byte) |  |  |  | Current gain in charge mode (4 Byte) |  |  |  | Current offset in charge Mode (4 Byte) |  |  |  | Calibration Date and Time (4 Byte) |  |  |  | Current gain in discharge mode (4 Byte) |  |  |  | Current offset in Discharge Mode (4 Byte) |  |  |  | Calibration Date and Time (4 Byte) |  |  |  | Current gain in charge mode (4 Byte) |  |  |  | Current offset in charge Mode (4 Byte) |  |  |  | Calibration Date and Time (4 Byte) |  |  |  | Current gain in discharge mode (4 Byte) |  |  |  | Current offset in Discharge Mode (4 Byte) |  |  |  | Calibration Date and Time (4 Byte) |  |  |  | Current gain in charge mode (4 Byte) |  |  |  | Current offset in charge Mode (4 Byte) |  |  |  | Calibration Date and Time (4 Byte) |  |  |  | Current gain in discharge mode (4 Byte) |  |  |  | Current offset in Discharge Mode (4 Byte) |  |  |  | Calibration Date and Time (4 Byte) |  |  |  | Temperature gain (4 Byte) |  |  |  | Temperature offset (4 Byte) |  |  |  | Calibration Date and Time (4 Byte) |  |  |  | CRC (2 Bytes)
0xA0 | 0x01 | 0x01 | 0x17 | 0x01 | - | - | - | - | - | - | - | - | - | - | - | - | - | - | - | - | - | - | - | - | - | - | - | - | - | - | - | - | - | - | - | - | - | - | - | - | - | - | - | - | - | - | - | - | - | - | - | - | - | - | - | - | - | - | - | - | - | - | - | - | - | - | - | - | - | - | - | - | - | - | - | - | - | - | - | - | - | - | - | - | - | - | - | - | - | - | - | - | - | - | - | - | - | - | - | - | - | - | - | - | - | - | - | - | - | - | - | - | - | - | - | - | - | - | - | - | - | - | - | - | - | - | - | - | - | - | - | - | - | - | - | - | - | - | - | - | - | - | - | - | - | - | - | - | - | - | - | - | - | - | - | - | - | - | - | - | - | -
Response23 : Write Failed
Start | Device Number | Circuit Number | Query ID | Err. Value | CRC (2 Bytes)
0xA0 | 0x01 | 0x01 | 0x17 | 0x00 | - | -

## Parameters (hidden)
BTS device User calibration parameters List
Sr. No. | During Charge | Data types | Direction
1 | Preset value for Low point CC Calibration | uint8_t[4] (Float) | From BM SW to BTS Primary & then to BTS Secondary
2 | ADC count during Low point CC calibration | uint32_t | From BTS Secondary to BTS Primary
3 | Preset value for High point CC Calibration | uint8_t[4] (Float) | From BM SW to BTS Primary & then to BTS Secondary
4 | ADC count during High point CC calibration | uint32_t | From BTS Secondary to BTS Primary
5 | Charging Current Gain | uint8_t[4] (Float) | From BTS Primary to BM SW
6 | Charging Current Offset | uint8_t[4] (Float) | From BTS Primary to BM SW
7 | Preset value for Low point CV Calibration | uint8_t[4] (Float) | From BM SW to BTS Primary & then to BTS Secondary
8 | ADC count during Low point CV calibration | uint32_t | From BTS Secondary to BTS Primary
9 | Preset value for High point CV Calibration | uint8_t[4] (Float) | From BM SW to BTS Primary & then to BTS Secondary
10 | ADC count during High point CV calibration | uint32_t | From BTS Secondary to BTS Primary
11 | Charging Voltage Gain | uint8_t[4] (Float) | From BTS Primary to BM SW
12 | Charging Voltage Offset | uint8_t[4] (Float) | From BTS Primary to BM SW
13 | Current Calibration Date and Time | uint8_t[4] (Float) | Epoch Time
14 | Voltage Calibration Date and Time | uint8_t[4] (Float) | Epoch Time
During discharge
13 | Preset value for Low point CC Calibration | uint8_t[4] (Float) | From BM SW to BTS Primary & then to BTS Secondary
14 | ADC count during Low point CC calibration | uint32_t | From BTS Secondary to BTS Primary
15 | Preset value for High point CC Calibration | uint8_t[4] (Float) | From BM SW to BTS Primary & then to BTS Secondary
16 | ADC count during High point CC calibration | uint32_t | From BTS Secondary to BTS Primary
17 | Dis-Charging Current Gain | uint8_t[4] (Float) | From BTS Primary to BM SW
18 | Dis-Charging Current Offset | uint8_t[4] (Float) | From BTS Primary to BM SW
19 | Preset value for Low point CV Calibration | uint8_t[4] (Float) | From BM SW to BTS Primary & then to BTS Secondary
20 | ADC count during Low point CV calibration | uint32_t | From BTS Secondary to BTS Primary
21 | Preset value for High point CV Calibration | uint8_t[4] (Float) | From BM SW to BTS Primary & then to BTS Secondary
22 | ADC count during High point CV calibration | uint32_t | From BTS Secondary to BTS Primary
23 | Dis-Charging Voltage Gain | uint8_t[4] (Float) | From BTS Primary to BM SW
24 | Dis-Charging Voltage Offset | uint8_t[4] (Float) | From BTS Primary to BM SW
25 | Current Calibration Date and Time | uint8_t[4] (Float) | Epoch Time
26 | Voltage Calibration Date and Time | uint8_t[4] (Float) | Epoch Time